## Result Qualifier
UID | Code | Description | Last Change Date
100152 | # | No Field/Trip Blank carried with samples | 7/10/2025 1:06:55 PM
307 | $ | Incorrect sample container | 9/25/2020 2:58:36 PM
100088 | & | biological organism established as dominant | 8/16/2021 3:32:16 PM
100089 | ( | blank greater than the sample-specific Critical Level | 8/16/2021 3:32:16 PM
100090 | ) | sample specific MDC (Minimum Detectable Change) above contractual MDC | 8/16/2021 3:32:16 PM
308 | * | Sample was warm when received | 9/25/2020 2:58:36 PM
814 | + | Recovery is outside acceptance limits and/or RPD exceeds control limits | 9/25/2020 2:58:36 PM
100111 | <2B | Result was <2 times the blank concentration - set to Not Detected | 6/1/2023 9:12:28 AM
1100 | = | Equal To | 9/25/2020 2:58:36 PM
311 | ^ | Yield outside of contractual acceptable range (USGS) | 9/25/2020 2:58:36 PM
100106 | 0B | No blank issues | 2/24/2022 10:01:58 AM
100110 | 2-5B | Result was between 2-5 times the blank concentration - set to Detected Not Quantified | 6/1/2023 9:12:28 AM
55 | A | Compound not analyzed | 9/25/2020 2:58:36 PM
100091 | AC | sample variability described see activity comment for more details | 8/16/2021 3:32:16 PM
206 | AL | Aldol condensation present. Analyte may not be present. | 9/25/2020 2:58:36 PM
122 | ALK | Estimate, Alkylated PAH Sum | 9/25/2020 2:58:36 PM
123 | ALT | Alternate Method | 9/25/2020 2:58:36 PM
822 | AP | The analyte was positively identified and the associated numerical value is the approximate concentration of the analyte in the sample. And serial dilution acceptance criteria not met | 9/25/2020 2:58:36 PM
100078 | AR | counts outside acceptable range | 8/16/2021 3:32:16 PM
5 | B | Detection in blank, Analyte found in sample and associated blank | 7/7/2021 12:52:39 AM
100001 | B1MTX | Possible matrix interference, estimated value. Any blank associated with the sample is between 2 and 5 times the parameter reporting limit. | 7/6/2021 6:43:50 PM
100000 | B2 | 2X reporting limit detection in blank | 7/1/2026 10:46:47 AM
100127 | B3 | Target analyte detected in calibration blank at or above the method reporting limit | 8/2/2024 7:30:14 AM
100002 | B5 | 5X reporting limit detection in blank | 7/1/2026 10:46:08 AM
124 | BAC | Correction Factor, background | 9/25/2020 2:58:36 PM
125 | BQL | Below Quantitation Limit | 9/25/2020 2:58:36 PM
126 | BRL | Below Reporting Limit | 9/25/2020 2:58:36 PM
821 | BS | Compound was found in the blank and sample | 9/25/2020 2:58:36 PM
100103 | BSR | Lab spiked blank acceptance criteria not met | 12/7/2021 5:13:51 PM
100104 | BT | Detection in Trip Blank | 12/7/2021 5:13:51 PM
223 | BVER | Continuing calibration blank criteria was not met | 9/25/2020 2:58:36 PM
58 | C | Presence of compound may be due to contamination of sample during laboratory processing | 9/25/2020 2:58:36 PM
127 | C25 | Dual Column result difference >25% | 9/25/2020 2:58:36 PM
100117 | C40 | Dual Column result difference >40% | 7/1/2024 3:43:20 PM
128 | CAJ | Correction Factor, lab | 9/25/2020 2:58:36 PM
129 | CAN | No Result Reported, analysis canceled | 9/25/2020 2:58:36 PM
130 | CBC | No Result Reported, cannot be calculated | 9/25/2020 2:58:36 PM
100080 | CBG | CC B G; Co-eluting congener, analyte found in sample and associated blank, and lock mass interference present | 7/7/2021 12:52:39 AM
131 | CBL | Correction Factor, blank | 9/25/2020 2:58:36 PM
189 | CC | co-eluting congener | 9/25/2020 2:58:36 PM
132 | CDI | Correction Factor, dilution | 9/25/2020 2:58:36 PM
100081 | CG | CC G; Co-eluting congener and lock mass interference present | 7/7/2021 12:52:39 AM
100082 | CKB | CC PK B; Co-eluting congener, peak detected but did not meet quantification criteria (result reported represents the estimated maximum possible concentration) and analyte found in sample and associated blank | 7/7/2021 12:52:39 AM
100083 | CKBJ | CC PK B J;Co-eluting congener, peak detected but did not meet quantification criteria (result reported represents the estimated maximum possible concentration), analyte found in sample and associated blank, and the reported result is an estimate (the value is less than the minimum calibration level | 7/7/2021 12:52:39 AM
100084 | CKG | CC PK G; Co-eluting congener, peak detected but did not meet quantification criteria (result reported represents the estimated maximum possible concentration) and lock mass interference present | 7/7/2021 12:52:39 AM
100085 | CKJ | CC PK J; Co-eluting congener, peak detected but did not meet quantification criteria (result reported represents the estimated maximum possible concentration) and the reported result is an estimate (the value is less than the minimum calibration level but greater than the estimated detection limit) | 7/7/2021 12:52:39 AM
133 | CLC | Correction Factor, other | 9/25/2020 2:58:36 PM
207 | CNT | Non-acceptable colony counts. | 9/25/2020 2:58:36 PM
134 | CON | Value Confirmed | 9/25/2020 2:58:36 PM
100003 | CONE | Value Confirmed. Possible Matrix Interference for this Test. | 7/6/2021 6:43:50 PM
100004 | CONH | Results Confirmed. Analyzed past method hold time. | 7/6/2021 6:43:50 PM
100005 | CONRR | Value Confirmed. % RPD of field replicate outside of acceptable limits. | 7/6/2021 6:43:50 PM
100006 | CR | Corrected Report | 7/6/2021 6:43:50 PM
100007 | CRH | Corrected Report. Analyzed past method hold time. | 7/6/2021 6:43:50 PM
100008 | CRM | Corrected Report. Possible matrix interference. | 7/6/2021 6:43:50 PM
100105 | CSR | Calibration standard acceptance criteria not met | 12/7/2021 5:13:51 PM
100086 | CUG | CC U G; Co-eluting congener, the analyte was not detected in the sample at the estimated detection limit and lock mass interference present | 7/7/2021 12:52:39 AM
11 | D | Contract Required Quantitation Limit (CRQL) not met due to sample matrix interference, dilution required. | 9/25/2020 2:58:36 PM
100112 | D>T | Result dissolved concentration was greater than its total and the absolute difference was greater than or equal to the total MDL - set to Detected Not Quantified | 6/1/2023 9:12:28 AM
100009 | DAM | Damaged | 7/6/2021 6:43:50 PM
330 | DE | Serial dilution acceptance criteria not met. | 9/25/2020 2:58:36 PM
135 | DEC | Value Decensored - reconstruct or remove the objectionable values of a measurement set | 9/25/2020 2:58:36 PM
808 | DI | Dilution required | 9/25/2020 2:58:36 PM
100153 | DIL | Not all dilutions yielded acceptable results; results from most acceptable dilution reported | 7/10/2025 1:06:55 PM
73 | DL | Not Detected: The analyte was not detected at a level >= to the Method Detection Limit for the analysis. | 9/25/2020 2:58:36 PM
100092 | DOM | count >= 15 percent (dominant) | 8/16/2021 3:32:16 PM
1001 | DT | Date value on logger was incorrect; Changed to date of sampling event; Date and Time considered suspect. | 9/25/2020 2:58:36 PM
54 | E | Concentration of analyte being analyzed exceeded calibration range of instrument. | 9/25/2020 2:58:36 PM
100132 | EC | Analyte and the associated numerical value excluded from calculations | 11/7/2024 7:07:21 PM
136 | ECI | Estimated Value, Coelution | 9/25/2020 2:58:36 PM
19 | EE | Identifies compounds whose concentration exceed the calibration range addition of the instrument for that specific analysis. | 9/25/2020 2:58:36 PM
788 | EER | No Result Reported, entry error; Original value is known to be incorrect due to a data entry error. The correct value could not be determined. No result value was reported | 9/25/2020 2:58:36 PM
59 | EFAI | Equipment failure | 9/25/2020 2:58:36 PM
100128 | EMCL | Value Exceeds Maximum Contaminant Level | 8/2/2024 7:30:14 AM
137 | EMPC | Estimated Maximum Possible Concentration | 9/25/2020 2:58:36 PM
138 | ESD | Estimated Value, serial dilution difference | 9/25/2020 2:58:36 PM
139 | EST | Estimated Value, outside limit of precision | 9/25/2020 2:58:36 PM
140 | EVA | Estimated Value, multiple Aroclors | 9/25/2020 2:58:36 PM
141 | EVAD | Estimated Value, degradation | 9/25/2020 2:58:36 PM
142 | EVID | Estimated Value, tentatively identified compound | 9/25/2020 2:58:36 PM
100135 | EX | Sample collected in or analyzed with expired materials | 7/10/2025 1:06:55 PM
60 | F | Estimated value: compound failed initial calibration check (CCC) or QC criteria | 9/25/2020 2:58:36 PM
100136 | F1 | Sampling not possible due to unforeseen circumstances (weather, construction, etc.) | 7/10/2025 1:06:55 PM
100137 | F2 | Sonde Reading/Sample collected off site location due to accessibility issues | 7/10/2025 1:06:55 PM
100138 | F3 | Duplicate Measurment/Sample not collected | 7/10/2025 1:06:55 PM
100139 | F4 | Meta data missing or incomplete (i.e. precipitation data, tidal state) | 7/10/2025 1:06:55 PM
100140 | F5 | Sonde Malfunction | 7/10/2025 1:06:55 PM
100141 | F6 | Sonde reading taken at incorrect depth | 7/10/2025 1:06:55 PM
100142 | F7 | Comparison between Sonde and Lab Measurement result in unacceptable relative percent difference | 7/10/2025 1:06:55 PM
143 | FDB | Dry Blank, failed | 9/25/2020 2:58:36 PM
144 | FDC | Drift Check, failed | 9/25/2020 2:58:36 PM
145 | FDL | Lab Duplicate, failed | 9/25/2020 2:58:36 PM
100116 | FEM | Female | 4/30/2024 11:08:44 AM
53 | FEQ | Field Equipment Questionable | 9/25/2020 2:58:36 PM
209 | FFB | Failed. Field blank not acceptable. | 9/25/2020 2:58:36 PM
146 | FFD | Field Duplicate, failed | 9/25/2020 2:58:36 PM
210 | FFS | Failed. Field spike not acceptable. | 9/25/2020 2:58:36 PM
211 | FFT | Failed. Trip blank not acceptable. | 9/25/2020 2:58:36 PM
829 | FH | Failed high at audit check during deployment. Could include pre, mid or post deployment check. | 9/25/2020 2:58:36 PM
100010 | FHT | Fraction is greater than or equal to total analyte (e.g. Ortho-phosphorus higher than total phosphorus) | 7/6/2021 6:43:50 PM
147 | FIS | Internal Standard, failed | 9/25/2020 2:58:36 PM
830 | FL | Failed low at audit check during deployment. Could include pre, mid or post deployment check. | 9/25/2020 2:58:36 PM
148 | FLA | Field Lab Anomaly | 9/25/2020 2:58:36 PM
1060 | FLC | Linearity Check, failed | 9/25/2020 2:58:36 PM
208 | FLD | Failed. Lab duplicate not acceptable. | 9/25/2020 2:58:36 PM
212 | FLS | Failed. Lab spike recovery not acceptable. | 9/25/2020 2:58:36 PM
304 | FMD | Failed. Matrix Spike Duplicate not acceptable. | 9/25/2020 2:58:36 PM
213 | FMS | Failed. Matrix spike recovery not acceptable. | 9/25/2020 2:58:36 PM
149 | FPC | Performance Check, failed | 9/25/2020 2:58:36 PM
100093 | FPP | sample field preparation problem | 8/16/2021 3:32:16 PM
150 | FPR | Ongoing Precision and Recovery, failed | 9/25/2020 2:58:36 PM
151 | FQC | Quality Control, failed | 9/25/2020 2:58:36 PM
152 | FRS | Lab Reference, failed | 9/25/2020 2:58:36 PM
100133 | FS | Comparison of fractions (e.g. filtered > unfiltered) or species (e.g. isotopic Free ions > solids) are not consistent | 1/24/2025 6:30:24 PM
153 | FSD | Lab Spike Duplicate, failed | 9/25/2020 2:58:36 PM
215 | FSL | Failed. Spiked lab blank recovery not acceptable. | 9/25/2020 2:58:36 PM
214 | FSP | Failed. Surrogate spike recovery not acceptable. | 9/25/2020 2:58:36 PM
154 | FUB | Field Tubing Blank, failed | 9/25/2020 2:58:36 PM
191 | G | lock mass interference present | 9/25/2020 2:58:36 PM
100011 | GGB2 | Reported Value Is Between MDL and the Practical Quantitation Level (Or Reporting Limit). Any blank associated with the sample is greater than 5 times the parameter reporting limit. | 7/6/2021 6:43:50 PM
100012 | GGH | Reported Value Is Between MDL and the Practical Quantitation Level (Or Reporting Limit). Holding time exceeded. | 7/6/2021 6:43:50 PM
100013 | GGP2 | Reported Value Is Between MDL and the Practical Quantitation Level (Or Reporting Limit). Major presicion related issues - 1) RPD of rep or dup samples exceeds the stage 3 value and is outside of the POR interquartile range, or 2) exceeds the stage 4 value. | 7/6/2021 6:43:50 PM
815 | GR4 | The analyte present in the original sample is greater than 4 times the matrix spike concentration; therefore, control limits are not applicable | 9/25/2020 2:58:36 PM
74 | GT | The listed result is greater than the upper quantitation limit for either the analytical method or the meter used for the measurement. Equivalent to the Legacy STORET Remark Code of L: Actual Value is known to be greater than the value given. | 9/25/2020 2:58:36 PM
155 | GXB | Estimated Value, greater than 10x blank | 9/25/2020 2:58:36 PM
6 | H | Holding time exceeded: | 9/25/2020 2:58:36 PM
100108 | H2 | Extraction or preparation was conducted outside of the recognized method holding time. | 5/23/2023 3:43:50 PM
100109 | H3 | Sample was received or analysis requested beyond the recognized method holding time. | 5/23/2023 3:43:50 PM
100118 | H4 | Sample was extracted past required extraction holding time, but analyzed within analysis holding time | 7/19/2024 12:55:31 PM
100119 | H5 | Test specified to be performed in the field within 15 minutes of sampling; sample was received and analyzed past the regulatory holding time | 7/19/2024 12:55:31 PM
100014 | HB1 | Holding time exceeded. Any blank associated with the sample is between 2 and 5 times the parameter reporting limit. | 7/6/2021 6:43:50 PM
100015 | HB2 | Holding time exceeded. Any blank associated with the sample is greater than 5 times the parameter reporting limit. | 7/6/2021 6:43:50 PM
100094 | HE | value extrapolated at high end | 8/16/2021 3:32:16 PM
100120 | HF | Field parameter with a holding time of 15 minutes; test performed by laboratory at client's request | 7/19/2024 12:55:31 PM
819 | HH | Out High | 9/25/2020 2:58:36 PM
156 | HIB | Likely Biased High | 9/25/2020 2:58:36 PM
113 | HICC | Initial calibration criteria not met - high | 7/7/2021 12:52:39 AM
157 | HIM | High Moisture | 9/25/2020 2:58:36 PM
100016 | HISP | Holding time exceeded. Improper Sample Preservation. | 7/6/2021 6:43:50 PM
100017 | HJ | Holding time exceeded. Estimated: The analyte was positively identified and the associated numerical value is the approximate concentration of the analyte in the sample. | 7/6/2021 6:43:50 PM
23 | HLBL | high labeled compound recovery in sample | 7/7/2021 12:52:39 AM
120 | HMSD | Matrix spike duplicate acceptance criteria not met - high | 7/7/2021 12:52:39 AM
24 | HMSR | high matrix spike recovery, potential high bias | 9/25/2020 2:58:36 PM
100018 | HMTRX | Hold time exceedance. Possible matrix interference, estimated value | 7/6/2021 6:43:50 PM
25 | HNRO | high native analyte recovery in OPR (or LCS), potential high bias | 9/25/2020 2:58:36 PM
100019 | HP1 | Holding time exceeded. Minor presicion related issues - 1) RPD of rep or dup samples exceeds the stage 2 value, or 2) exceeds the stage 3 value but falls within the POR interquartile range. | 7/6/2021 6:43:50 PM
100020 | HP1B1 | Holding time exceeded. Historical OWRB combination flag for when P1 and B1 are applied iindependently. | 7/6/2021 6:43:50 PM
100021 | HP2 | Holding time exceeded. Major presicion related issues - 1) RPD of rep or dup samples exceeds the stage 3 value and is outside of the POR interquartile range, or 2) exceeds the stage 4 value. | 7/6/2021 6:43:50 PM
100022 | HPBF | Holding time exceeded. Historical combination flag for when any combination of P1/B2, P2/B1 or P2/B2 are applied independently. | 7/6/2021 6:43:50 PM
827 | HQ | High Quality control measures | 9/25/2020 2:58:36 PM
158 | HTH | Hard to Homogenize | 9/25/2020 2:58:36 PM
100121 | HTI | Holding time for test is immediate; the laboratory measurement, therefore, cannot be used for compliance purposes | 7/19/2024 12:55:31 PM
100156 | HV | High variability: questionable precision and accuracy | 12/18/2025 11:10:56 AM
27 | HVER | high calibration verification standard recovery, estimated value | 9/25/2020 2:58:36 PM
61 | I | Estimated value; compound failed initial calibration value | 9/25/2020 2:58:36 PM
159 | ICA | Incorrect Initial Calibration Associated with Sample | 9/25/2020 2:58:36 PM
100143 | ICM | Calibration not completed | 7/10/2025 1:06:55 PM
647 | IDL | Instrument Detection Limit, less than | 9/25/2020 2:58:36 PM
100023 | INSTA | Early Instar Life Stage | 7/6/2021 6:43:50 PM
216 | INT | Interference suspected. Analyte may not be present. | 9/25/2020 2:58:36 PM
224 | IQCOL | ICV,CCV,ICB,CCB, ISA, ISB, CRI, CRA, DLCK or MRL standard: Instrument related QC is outside acceptance limits | 9/25/2020 2:58:36 PM
100095 | IS | instrument sensitivity problem | 8/16/2021 3:32:16 PM
118 | ISAC | Internal standard acceptance criteria not met | 9/25/2020 2:58:36 PM
100024 | ISL | Improper sample lableing, potential sample misidentification. | 7/6/2021 6:43:50 PM
160 | ISP | Improper Sample Preservation | 9/25/2020 2:58:36 PM
100158 | ISPC | Improper CHEMICAL Sample Preservation | 4/13/2026 5:51:24 PM
100159 | ISPT | Improper THERMAL Sample Preservation | 4/13/2026 5:51:24 PM
100102 | ISR** | Internal Standard acceptance criteria not met***retired***use ISAC | 3/9/2022 3:15:08 PM
49 | ITNA | Incubation time not attained | 9/25/2020 2:58:36 PM
48 | ITNM | Incubation temperature not maintained | 9/25/2020 2:58:36 PM
1 | J | Estimated value; The analyte was positively identified and the associated numerical value is the approximate concentration of the analyte in the sample. | 1/31/2025 12:30:30 PM
7 | J+ | Estimated value; The analyte was positively identified and the associated numerical value is the approximate concentration of the analyte in the sample, and may have a potential positive bias. | 1/31/2025 12:30:30 PM
57 | J- | Estimated value; The analyte was positively identified; the associated numerical value is the approximate concentration of the analyte in the sample, and may have a potential negative bias. | 1/31/2025 12:30:30 PM
100114 | J-1 | Estimated value; A full explanation is presented in the narrative. | 1/31/2025 12:30:30 PM
64 | J-R | Approximate value result is below the reporting level but greater than the method detection limit | 8/19/2021 8:07:32 PM
161 | JCN | Sample Container Damaged, no sample lost | 9/25/2020 2:58:36 PM
100025 | JCON | Estimated: The analyte was positively identified and the associated numerical value is the approximate concentration of the analyte in the sample. Confirmed by repeat analysis. | 7/6/2021 6:43:50 PM
162 | JCW | Sample Container Damaged, sample lost | 9/25/2020 2:58:36 PM
100026 | JD | The associated value is an estimated quantity at or below the MDL and reported at the request of the customer. | 7/6/2021 6:43:50 PM
100027 | JDB2 | The associated value is an estimated quantity at or below the MDL and reported at the request of the customer. Any blank associated with the sample is greater than 5 times the parameter reporting limit. | 7/6/2021 6:43:50 PM
100028 | JDH | The associated value is an estimated quantity at or below the MDL and reported at the request of the customer. Holding time exceeded. | 7/6/2021 6:43:50 PM
100029 | JDP2 | The associated value is an estimated quantity at or below the MDL and reported at the request of the customer. Major presicion related issues - 1) RPD of rep or dup samples exceeds the stage 3 value and is outside of the POR interquartile range, or 2) exceeds the stage 4 value. | 7/6/2021 6:43:50 PM
100030 | JF | Dissolved value is > the associated totals value. | 7/6/2021 6:43:50 PM
100031 | JFB2 | Dissolved value is > the associated totals value. Any blank associated with the sample is greater than 5 times the parameter reporting limit. | 7/6/2021 6:43:50 PM
100032 | JFH | Dissolved value is > the associated totals value. Holding time exceeded. | 7/6/2021 6:43:50 PM
100033 | JFHP1 | Dissolved value is > the associated totals value. Holding time exceeded. Minor presicion related issues - 1) RPD of rep or dup samples exceeds the stage 2 value, or 2) exceeds the stage 3 value but falls within the POR interquartile range. | 7/6/2021 6:43:50 PM
100034 | JP1 | Estimated: The associated numerical value is the approximate concent. Minor presicion related issues - 1) RPD of rep or dup samples exceeds the stage 2 value, or 2) exceeds the stage 3 value but falls within the POR interquartile range. | 7/6/2021 6:43:50 PM
100035 | JP2 | Estimated: The associated numerical value is the approximate concent. Major presicion related issues - 1) RPD of rep or dup samples exceeds the stage 3 value and is outside of the POR interquartile range, or 2) exceeds the stage 4 value. | 7/6/2021 6:43:50 PM
66 | K | Value below the detection Limit. For BOD: depletion is less than 1.0 | 9/25/2020 2:58:36 PM
100144 | K10 | Initial Dissolved Oxygen (DO) or temperature conditions of BOD, or Biochemical Oxygen Demand sample unacceptable | 7/10/2025 1:06:55 PM
100154 | K11 | All dilutions result in residual D.O. <1 mg/L | 9/15/2025 4:01:29 PM
100155 | K12 | Test replicates show >30% difference between high and low values | 9/15/2025 4:01:29 PM
100129 | K5 | The dilution water D.O. depletion was > 0.2 mg/L | 8/2/2024 7:30:14 AM
100130 | K6 | Glucose/glutamic acid BOD was below method acceptance criteria | 8/2/2024 7:30:14 AM
100145 | K7 | GGA Average not within 198 +/- 30.5 (167.5-228.5 mg/L) | 7/10/2025 1:06:55 PM
100146 | K8 | Seed Correction Factor outside acceptance criteria | 7/10/2025 1:06:55 PM
100147 | K9 | Not all BOD or Biochemical Oxygen Demand dilutions depleted sufficiently; highest sample concentration reported | 7/10/2025 1:06:55 PM
163 | KCF | Known Contamination, field | 9/25/2020 2:58:36 PM
1061 | KCX | Known Contamination, unknown | 9/25/2020 2:58:36 PM
18 | KK | True bacterial concentration is assumed to be less than the reported value. | 9/25/2020 2:58:36 PM
51 | L | Lowest available reporting limit for the analytical method used. | 9/25/2020 2:58:36 PM
165 | LAC | No Result Reported, lab accident | 9/25/2020 2:58:36 PM
222 | LBF | Lab Failed, sample not analyzed | 9/25/2020 2:58:36 PM
809 | LCS | LCS or LCSD | 9/25/2020 2:58:36 PM
100157 | LE | value extrapolated at low end | 12/12/2025 7:33:57 AM
100096 | LF | count < 0.5 percent | 8/16/2021 3:32:16 PM
114 | LICC | Initial calibration criteria not met - low | 7/7/2021 12:52:39 AM
217 | LIS | Lab internal standard(s) added to sample. | 9/25/2020 2:58:36 PM
20 | LL | True bacterial concentration is assumed to be greater than the reported value. | 9/25/2020 2:58:36 PM
100076 | LLBL | low labeled compound recovery in sample | 7/7/2021 12:52:39 AM
218 | LLS | Value less than lower quality control standard. | 9/25/2020 2:58:36 PM
121 | LMSD | Matrix spike duplicate acceptance criteria not met - low | 7/7/2021 12:52:39 AM
30 | LMSR | low matrix spike recovery, potential low bias | 9/25/2020 2:58:36 PM
100036 | LMSRC | Low matrix spike recovery, potential low bias. Value confirmed. | 7/6/2021 6:43:50 PM
31 | LNRO | low native analyte recovery in OPR (or LCS), potential low bias | 9/25/2020 2:58:36 PM
100097 | LO | laboratory Control Sample (LCS) recovery outside of accept range | 8/16/2021 3:32:16 PM
166 | LOB | Likely Biased Low | 9/25/2020 2:58:36 PM
32 | LOPR | low OPR (or LCS) recovery, potential low bias | 9/25/2020 2:58:36 PM
828 | LQ | Low Quality control measures | 9/25/2020 2:58:36 PM
810 | LR | Operating Range | 9/25/2020 2:58:36 PM
117 | LSSR | Surrogate standard acceptance criteria not met - low | 7/7/2021 12:52:39 AM
817 | LT | Less Than | 9/25/2020 2:58:36 PM
834 | LTGTE | Result is less than the MQL but greater than or equal to the MDL | 9/25/2020 2:58:36 PM
33 | LVER | low calibration verification standard recovery, potential low bias | 9/25/2020 2:58:36 PM
100124 | M3 | Spike recovery value unusable since the analyte concentration in the sample is disproportionate to the spike level | 7/19/2024 12:55:31 PM
100131 | M4 | The analysis of the spiked sample required a dilution such that the spike recovery calculation does not provide useful information | 8/2/2024 7:30:14 AM
168 | M6F | More Than 6 Flags Applied | 9/25/2020 2:58:36 PM
100037 | MD | Analysis of dataset suggests matrix interference for this parameter. | 7/6/2021 6:43:50 PM
813 | MDL | Method Detection Level | 9/25/2020 2:58:36 PM
100125 | MHA | Due to high levels of analyte in the sample, the MS/MSD calculation does not provide useful spike recovery information | 7/19/2024 12:55:31 PM
1040 | MI | Matrix Interference | 9/25/2020 2:58:36 PM
816 | MSD | MS and/or MSD | 9/25/2020 2:58:36 PM
100126 | MSI | Sample matrix interference caused MS and/or MSD to be above acceptance limits | 7/19/2024 12:55:31 PM
119 | MSR | Matrix spike acceptance criteria not met | 9/25/2020 2:58:36 PM
100038 | MTRH | Possible matrix interference, estimated value, likley biased high | 7/6/2021 6:43:50 PM
67 | N | Presumptive evidence of a nontarget compound | 9/25/2020 2:58:36 PM
290 | NA | Not Applicable | 9/25/2020 2:58:36 PM
169 | NAI | No Result Reported, interference | 9/25/2020 2:58:36 PM
823 | NFNS | Comparison of nutrient fractions (e.g. filtered > unfiltered) or nutrient species (e.g. PO4 > TP) are not consistent | 9/25/2020 2:58:36 PM
170 | NHS | Non-homogenous sample | 9/25/2020 2:58:36 PM
36 | NLBL | no labeled compound recovery in sample, rejected | 9/25/2020 2:58:36 PM
37 | NLRO | no labeled compound recovery in OPR (or LCS), rejected | 9/25/2020 2:58:36 PM
190 | NN | authentic recovery is not within method/contract control limits | 9/25/2020 2:58:36 PM
820 | NPNF | Normal protocol not followed | 9/25/2020 2:58:36 PM
100098 | NRB | negative result may indicate potential negative bias | 8/16/2021 3:32:16 PM
115 | NRO | Control sample acceptance criteria not met | 9/25/2020 2:58:36 PM
291 | NRP | No Result Possible | 9/25/2020 2:58:36 PM
171 | NRR | No Result Reported, other | 9/25/2020 2:58:36 PM
791 | NRS | Non Representative Sample; Sample does not represent the environmental conditions. | 9/25/2020 2:58:36 PM
172 | NSQ | No Result Reported, insufficient quantity of sample | 9/25/2020 2:58:36 PM
818 | NW | Not Within | 9/25/2020 2:58:36 PM
100087 | o | result determined by alternate method | 8/11/2021 5:02:47 PM
173 | OA3 | Outlier, across stations | 9/25/2020 2:58:36 PM
174 | OS3 | Outlier, single station | 9/25/2020 2:58:36 PM
100148 | OT | Oven temperature not maintained | 7/10/2025 1:06:55 PM
175 | OTHER | Other | 9/25/2020 2:58:36 PM
220 | OUT | Result value is defined as an outlier by data owner | 9/25/2020 2:58:36 PM
1080 | P | PCDE interference | 9/25/2020 2:58:36 PM
100039 | P1 | Minor presicion related issues - 1) RPD of rep or dup samples exceeds the stage 2 value, or 2) exceeds the stage 3 value but falls within the POR interquartile range. | 7/6/2021 6:43:50 PM
100040 | P1B1 | Historical OWRB combination flag for when P1 and B1 are applied independently. | 7/6/2021 6:43:50 PM
100041 | P1MTX | Possible matrix interference, estimated value. Minor presicion related issues - 1) RPD of rep or dup samples exceeds the stage 2 value, or 2) exceeds the stage 3 value but falls within the POR interquartile range. | 7/6/2021 6:43:50 PM
100042 | P2 | Major presicion related issues - 1) RPD of rep or dup samples exceeds the stage 3 value and is outside of the POR interquartile range, or 2) exceeds the stage 4 value. | 7/6/2021 6:43:50 PM
100043 | P2MTX | Possible matrix interference, estimated value. Major presicion related issues - 1) RPD of rep or dup samples exceeds the stage 3 value and is outside of the POR interquartile range, or 2) exceeds the stage 4 value. | 7/6/2021 6:43:50 PM
100134 | PAM | Paperwork (Chain of Custody, Bench Sheet, or Other Record) incomplete or missing | 7/10/2025 1:06:55 PM
826 | PB | Continuous probe biased | 9/25/2020 2:58:36 PM
100074 | PK | Peak deteced but did not meet quantification criteria (result reported represents the estimated maximum possible concentration) | 7/7/2021 12:52:39 AM
176 | PNQ | No Quantifiable Result Reported | 9/25/2020 2:58:36 PM
100079 | PP | sample preparation problem | 8/16/2021 3:32:16 PM
177 | PPD | Spiked Blank Duplicate, failed | 9/25/2020 2:58:36 PM
1101 | PQL | PQL or LQL | 9/25/2020 2:58:36 PM
219 | PRE | Presumptive evidence that analyte is present. | 9/25/2020 2:58:36 PM
77 | Q | The result did not pass the lab quality checks and there was an insufficient amount of the sample for re-analysis. | 9/25/2020 2:58:36 PM
100044 | Q00 | No Dup/Rep (RPD) and no blank issues | 7/6/2021 6:43:50 PM
100045 | Q01 | No Dup/Rep (RPD) and Blank value greater than 1X the reporting limit | 7/6/2021 6:43:50 PM
100046 | Q1 | RPD (Level 1) % range | 7/6/2021 6:43:50 PM
100047 | Q10 | RPD (Level 1) % range and no blank issues | 7/6/2021 6:43:50 PM
100048 | Q11 | RPD (Level 1) % range and Blank value greater than 1X reporting limit | 7/6/2021 6:43:50 PM
100049 | Q12 | RPD (Level 1) % range and Blank value greater than 2X reporting limit | 7/6/2021 6:43:50 PM
100050 | Q2 | RPD (Level 2) % range | 7/6/2021 6:43:50 PM
100051 | Q20 | RPD (Level 2) % range and no blank issues | 7/6/2021 6:43:50 PM
100052 | Q21 | RPD (Level 2) % range and Blank value greater than 1X reporting limit | 7/6/2021 6:43:50 PM
100053 | Q22 | RPD (Level 2) % range and Blank value greater than 2X reporting limit | 7/6/2021 6:43:50 PM
100054 | Q25 | RPD (Level 2) % range and Blank value greater than 5X reporting limit | 7/6/2021 6:43:50 PM
100055 | Q2CON | RPD (Level 2) % range. Value Confirmed | 7/6/2021 6:43:50 PM
100056 | Q3 | RPD (Level 3) % range | 7/6/2021 6:43:50 PM
100057 | Q30 | RPD (Level 3) % range and no blank issues | 7/6/2021 6:43:50 PM
100058 | Q31 | RPD (Level 3) % range and Blank value greater than 1X reporting limit | 7/6/2021 6:43:50 PM
100059 | Q4 | RPD (Level 4) % range | 7/6/2021 6:43:50 PM
100060 | Q40 | RPD (Level 4) % range and no blank issues | 7/6/2021 6:43:50 PM
100061 | Q4OTH | RPD (Level 4) % range | 7/6/2021 6:43:50 PM
1020 | QC | Quality Control problems | 9/25/2020 2:58:36 PM
178 | QCI | Quality Control incomplete | 9/25/2020 2:58:36 PM
100062 | QHT1 | Hold time exceedance, RPD (Level 1) % | 7/6/2021 6:43:50 PM
100063 | QHT10 | Hold time exceedance, RPD (Level 1) % range and no blank issues | 7/6/2021 6:43:50 PM
100064 | QHT20 | Hold time exceedance, RPD (Level 2) % range and no blank issues | 7/6/2021 6:43:50 PM
100065 | QHT30 | Hold time exceedance, RPD (Level 3) % range and no blank issues | 7/6/2021 6:43:50 PM
100066 | QM10 | Matrix interference, RPD (Level 1) % range and no blank issues | 7/6/2021 6:43:50 PM
100067 | QM11 | Matrix interference, RPD (Level 1) % range and Blank value greater than 1X reporting limit | 7/6/2021 6:43:50 PM
100068 | QM12 | Matrix interference, RPD (Level 1) % range and Blank value greater than 2X reporting limit | 7/6/2021 6:43:50 PM
100069 | QM20 | Matrix interference, RPD (Level 2) % range and no blank issues | 7/6/2021 6:43:50 PM
100070 | QM25 | Matrix interference, RPD (Level 1) % range and Blank value greater than 5X reporting limit | 7/6/2021 6:43:50 PM
100071 | QM30 | Matrix interference, RPD (Level 3) % range and no blank issues | 7/6/2021 6:43:50 PM
100072 | QM4 | Matrix interference, estimated value. RPD (Level 4) % range | 7/6/2021 6:43:50 PM
100073 | QM40 | Matrix interference, RPD (Level 4) % range and no blank issues | 7/6/2021 6:43:50 PM
2 | R | Rejected: The sample results are unusable due to the quality of the data generated because certain criteria were not met. The analyte may or may not be present in the sample. | 9/25/2020 2:58:36 PM
825 | RA | Results fall outside the normal limits of variability and do not meet Data Quality Objectives. Reanalyses were performed with consistent results. All QA | 9/25/2020 2:58:36 PM
100077 | RC | See result comment | 8/13/2021 1:15:02 AM
100149 | REC | Record of sample reciept/condition at lab incomplete | 7/10/2025 1:06:55 PM
179 | REX | Re-Prepared | 9/25/2020 2:58:36 PM
180 | RIN | Re-Analyzed | 9/25/2020 2:58:36 PM
181 | RLRS | Reporting limit raised, low total solids | 9/25/2020 2:58:36 PM
42 | RMAX | result is a maximum value | 9/25/2020 2:58:36 PM
43 | RNAF | result not affected by noted QC issue | 9/25/2020 2:58:36 PM
45 | RNON | result reported as non-detect due to blank contamination | 9/25/2020 2:58:36 PM
100099 | RP | value reported is preferred | 8/16/2021 3:32:16 PM
46 | RPDX | RPD is MS/MSD pair exceeds criterion, estimated value | 9/25/2020 2:58:36 PM
203 | RPO | % RPD outside of acceptable limits | 9/25/2020 2:58:36 PM
811 | RR | Lab reported a result value | 9/25/2020 2:58:36 PM
824 | RV | Results are within precision limits and are analytically equal. | 9/25/2020 2:58:36 PM
812 | RVB | Result Value Between | 9/25/2020 2:58:36 PM
100075 | S2 | Shipping time exceeded two day limit | 7/7/2021 12:52:39 AM
182 | SBB | Estimated Value, less than blank | 9/25/2020 2:58:36 PM
183 | SCA | Suspected Contamination, lab analysis | 9/25/2020 2:58:36 PM
184 | SCF | Suspected Contamination, field | 9/25/2020 2:58:36 PM
185 | SCP | Suspected Contamination, lab preparation | 9/25/2020 2:58:36 PM
186 | SCX | Suspected Contamination, unknown | 9/25/2020 2:58:36 PM
226 | SD%EL | MS/MSD RPD exceeds control limits | 9/25/2020 2:58:36 PM
225 | SDROL | MS and/or MSD Recovery is outside acceptance limits | 9/25/2020 2:58:36 PM
187 | SLB | Spike level low compared to background | 9/25/2020 2:58:36 PM
757 | SM | same method (USGS) | 9/25/2020 2:58:36 PM
833 | SS | Sample size difference | 9/25/2020 2:58:36 PM
116 | SSR | Surrogate standard acceptance criteria not met | 9/25/2020 2:58:36 PM
100107 | SSRV | Surrogate or spike recovery value associated with sample analyte or analytes | 5/23/2022 10:32:41 AM
100150 | STE | One or more sterility check not performed, has incomplete record, or failed | 7/10/2025 1:06:55 PM
100151 | SUB | Sample Subcontracted | 7/10/2025 1:06:55 PM
221 | SUS | Result value is defined as suspect by data owner. | 12/18/2025 2:57:18 AM
108 | T | Hardness by Calculation Method - Standard Methods 2340B - 19th Ed | 9/25/2020 2:58:36 PM
100122 | T5 | Laboratory not licensed for this parameter | 7/19/2024 12:55:31 PM
707 | TMLF | Time missing in logger file. | 9/25/2020 2:58:36 PM
112 | TOC | Temperature outside of criteria | 9/25/2020 2:58:36 PM
100115 | TR | Trace | 1/9/2024 10:45:35 AM
192 | TT | analyte recalculated against alternate labeled compound(s) | 9/25/2020 2:58:36 PM
3 | U | Not Detected: The analyte was analyzed for, but was not detected at a level greater than or equal to the level of the adjusted Contract Required Quantitation Limit (CRQL) for sample and method. | 9/25/2020 2:58:36 PM
831 | UDL | Lab's detection limit is not known/available for validation or comparison to the result. | 9/25/2020 2:58:36 PM
832 | UDQ | Lab's detection limit not known/available for comparison to the result; however with parameter specific evaluation determined to be quantified. | 9/25/2020 2:58:36 PM
188 | UNC | Value Not Confirmed | 9/25/2020 2:58:36 PM
749 | V | Surrogate recoveries out of range | 9/25/2020 2:58:36 PM
100123 | V1 | Continuing calibration verification (CCV) recovery was above method acceptance limits | 7/19/2024 12:55:31 PM
100100 | VS | compound identified verified by 2nd method | 8/16/2021 3:32:16 PM
758 | VVRR | Value verified by rerun | 9/25/2020 2:58:36 PM
100101 | VVRR2 | value verified by rerun, 2nd method | 8/16/2021 3:32:16 PM
100113 | ZZ | Blank-corrected data were indicated by the "Z" qualifier code. The laboratory reported the concentration of analyte to the nearest unit. These data were qualified as blank-corrected and as undetected when the blank correction resulted in a concentration below the DL. | 9/7/2023 9:37:06 AM